## Worksheet
ProLite B2283HS-B5
DISPLAY CHARACTERISTICS
Diagonal | 21.5", 54.7cm
Panel | TN LED, matte finish
Native resolution | 1920 x 1080 @75Hz (HDMI&DisplayPort, 2.1 megapixel Full HD)
Aspect ratio | 16:9
Panel brightness | 250 cd/m²
Static contrast | 1000:1
Advanced contrast | 80M:1
Response time (GTG) | 1ms
Viewing zone | horizontal/vertical: 170°/160°, right/left: 85°/85°, up/down: 80°/80°
Colour support | 16.7mln (sRGB: 99%; NTSC: 72%)
Horizontal Sync | 30 - 85kHz
Viewable area W x H | 476.6 x 268.1mm, 18.8 x 10.6"
Pixel pitch | 0.248mm
Colour | matte, black
INTERFACES / CONNECTORS / CONTROLS
Signal input | VGA x1 (1920 x 1080 @ 60Hz) HDMI x1 (1920 x 1080 @ 75Hz) DisplayPort x1 (1920 x 1080 @ 75Hz)
HDCP | yes
Headphone connector | yes
FEATURES
Blue light reducer | yes
Flicker free | yes
Extra | i-Style Colour
OSD languages | EN, DE, FR, ES, IT, RU, JP, CZ, NL, PL
Control buttons | Power, Menu/ Select, Scroll up/ Volume, Scroll down/ ECO, Exit / i-Style colour, Auto
User controls | auto adjust, picture adjust (brightness, contrast, ECO, Blue Light Reducer, ACR, OD), geometry (H. position, V. position, pixel clock, phase), colour settings (colour temp., user preset, i-Style colour), OSD (H.position, V. position, rotate, OSD time), language, recall, miscellaneous (sharp and soft, video mode adjust, opening logo, display information), input select, audio (volume, mute, audio input)
Speakers | 2 x 1W
Convenience | Kensington-lock™ prepared, DDC2B, Mac OSX
MECHANICAL
Display position adjustments | height, pivot (rotation), swivel, tilt
Height adjustment | 130mm
Rotation (PIVOT function) | 90°
Swivel stand | 90°; 45° left; 45° right
Tilt angle | 22° up; 5° down
VESA mounting | 100 x 100mm
ACCESSORIES INCLUDED
Cables | power, HDMI
Other | quick start guide, safety guide
POWER MANAGEMENT
Power supply unit | internal
Power supply | AC 100 - 240V, 50/60Hz
Power usage | 16W typical, 0.5W stand by, 0.5W off mode
SUSTAINABILITY
Regulations | TCO, CE, TÜV-Bauart, EAC, VCCI-B, RoHS support, ErP, WEEE, EPEAT, REACH
Energy efficiency class | A+
Energy efficiency class (Regulation (EU) 2017/1369) | E
EPEAT Bronze | EPEAT is a comprehensive environmental rating that helps identify greener computers and other electronic equipment. The Bronze certification means the monitor meets all required criteria. EPEAT Bronze is valid in countries where iiyama registers the product. Please visit www.epeat.net for the registration status in your country.
REACH SVHC | above 0.1%: Lead
DIMENSIONS / WEIGHT
Product dimensions W x H x D | 504.5 x 362.5 (492.5) x 210mm
Box dimensions W x H x D | 685 x 190 x 419mm
Pallet volume | 36pcs
Weight (without box) | 4.7kg
EAN code | 4948570117314