## Worksheet
ProLite XUB2493HSU-B1
DISPLAY CHARACTERISTICS
Design | ultra slim
Diagonal | 23.8", 60.5cm
Panel | IPS panel technology LED, matte finish
Native resolution | 1920 x 1080 @75Hz (DisplayPort&HDMI, 2.1 megapixel Full HD)
Aspect ratio | 16:9
Panel brightness | 250 cd/m²
Static contrast | 1000:1
Advanced contrast | 80M:1
Response time (GTG) | 4ms
Viewing zone | horizontal/vertical: 178°/178°, right/left: 89°/89°, up/down: 89°/89°
Colour support | 16.7mln (sRGB: 96%; NTSC: 72%)
Horizontal Sync | 30 - 84kHz
Viewable area W x H | 527.0 x 296.5mm, 20.7 x 11.7"
Pixel pitch | 0.275mm
Colour | matte, black
INTERFACES / CONNECTORS / CONTROLS
Signal input | VGA x1 (1920 x 1080 @60Hz) HDMI x1 (1920 x 1080 @75Hz) DisplayPort x1 (1920 x 1080 @75Hz)
USB HUB | x2 (v. 2.0)
HDCP | yes
Headphone connector | yes
FEATURES
Blue light reducer | yes
Flicker free | yes
Extra | i-style Colour
OSD languages | EN, DE, FR, ES, IT, PT, RU, JP, NL, PL
Control buttons | Signal / Auto Adjust, + / Volume, - / Eco, Menu, Power
User controls | picture adjust (contrast, brightness, i-Style Colour, adv. contrast, Eco, OD, X-Res technology), image settings (auto adjust, pixel clock, phase, H. position, V. position, sharp and soft, aspect), colour settings (gamma, 6-axis, colour temperature), OSD (OSD H. position, OSD V. position, OSD time, language), extra (reset, DDC/CI, signal select, audio source, HDMI range, opening logo, LED, information, volume)
Speakers | 2 x 2W
Convenience | Kensington-lock™ prepared, DDC/CI, DDC2B, Mac OSX
MECHANICAL
Display position adjustments | height, pivot (rotation), swivel, tilt
Height adjustment | 130mm
Rotation (PIVOT function) | 90°
Swivel stand | 90°; 45° left; 45° right
Tilt angle | 22° up; 5° down
VESA mounting | 100 x 100mm
ACCESSORIES INCLUDED
Cables | power, USB, HDMI
Other | quick start guide, safety guide
POWER MANAGEMENT
Power supply unit | internal
Power supply | AC 100 - 240V, 50/60Hz
Power usage | 19W typical, 0.5W stand by, 0.5W off mode
SUSTAINABILITY
Regulations | CE, TÜV-Bauart, EAC, VCCI-B, PSE, RoHS support, ErP, WEEE, REACH
Energy efficiency class | A+
Energy efficiency class (Regulation (EU) 2017/1369) | F
REACH SVHC | above 0.1%: Lead
DIMENSIONS / WEIGHT
Product dimensions W x H x D | 539.5 x 373 (503) x 210mm
Box dimensions W x H x D | 682 x 418 x 190mm
Weight (without box) | 4.8kg
EAN code | 4948570117505
DIMENSIONS / WEIGHT
Product dimensions W x H x D | 539.5 x 373 (503) x 210mm
Box dimensions W x H x D | 682 x 418 x 190mm
Weight (without box) | 4.8kg
EAN code | 4948570117505