## Worksheet
ProLite XU2792UHSU-B1
DISPLAY CHARACTERISTICS
Design | ultra slim
Diagonal | 27", 68.4cm
Panel | IPS LED, matte finish
Native resolution | 3840 x 2160 @60Hz (DisplayPort, 8.3 megapixel 4K UHD)
Aspect ratio | 16:9
Panel brightness | 300 cd/m²
Static contrast | 1000:1
Advanced contrast | 80M:1
Response time (GTG) | 4ms
Viewing zone | horizontal/vertical: 178°/178°, right/left: 89°/89°, up/down: 89°/89°
Colour support | 1.07B 10bit (8bit + Hi-FRC) (sRGB: 100%, NTSC 72%)
Horizontal Sync | 31 - 90kHz
Viewable area W x H | 596.2 x 335.3mm, 23.5 x 13.2"
Pixel pitch | 0.16mm
Colour | matte, black
INTERFACES / CONNECTORS / CONTROLS
Signal input | DVI x1 (max. 3840 x 2160 @30Hz) HDMI x1 (max. 3840 x 2160 @60Hz) DisplayPort x1 (max. 3840 x 2160 @60Hz)
USB HUB | x2 (v.3.0)
HDCP | yes
Headphone connector | yes
FEATURES
Blue light reducer | yes
Flicker free | yes
Extra | USB 3.0 battery charger, PIP, PBP
OSD languages | EN, DE, FR, ES, IT, RU, JP, CZ, NL, PL
Control buttons | Power, Menu/ Select, +/ Volume, -/ ECO, Exit/ i-Style Colour, Input
User controls | picture adjust (brightness, contrast, ECO, blue light reducer, ACR, OD), colour settings (colour temperature, user preset, i-Style Colour), OSD (OSD H. position, OSD V. position, OSD time), language, recall, miscellaneous (sharp and soft, video mode adjust, opening logo, display information, PIP/PBP, PIP position, PIP size, USB BC), input select (input source, sub source, DP mode), audio settings (volume, mute, audio input)
Speakers | 2 x 2W
Convenience | Kensington-lock™ prepared, DDC2B, Mac OSX
MECHANICAL
Display position adjustments | tilt
Tilt angle | 22° up; 5° down
VESA mounting | 100 x 100mm
Operation temperature range | 5°C - 35°C
ACCESSORIES INCLUDED
Cables | power, USB, HDMI, DP
Other | quick start guide, safety guide
POWER MANAGEMENT
Power supply unit | internal
Power supply | AC 100 - 240V, 50/60Hz
Power usage | 35W typical, 0.5W stand by, 0.5W off mode
SUSTAINABILITY
Regulations | TCO, CE, TÜV-GS, EAC, PSE, RoHS support, ErP, WEEE, REACH
TCO Certified | ProLite XU2792UHSU-B1 H
Energy efficiency class | B
Energy efficiency class (Regulation (EU) 2017/1369) | G
EPEAT Bronze | *registration varies by country, go to www.epeat.net for details
REACH SVHC | above 0.1%: Lead
DIMENSIONS / WEIGHT
Product dimensions W x H x D | 613.5 x 440.5 x 197mm
Box dimensions W x H x D | 640 x 451 x 140mm
Weight (without box) | 4.6kg
Weight (with box) | 6.4kg
EAN code | 4948570117697