## Worksheet
ProLite XUB2796HSU-B1
DISPLAY CHARACTERISTICS
Design | ultra slim
Diagonal | 27", 68.6cm
Panel | IPS LED, matte finish
Native resolution | 1920 x 1080 @75Hz (2.1 megapixel Full HD)
Aspect ratio | 16:9
Panel brightness | 250 cd/m²
Static contrast | 1000:1
Advanced contrast | 80M:1
Response time (MPRT) | 1ms
Viewing zone | horizontal/vertical: horizontal°/vertical 178°, right/left: 0°/0°, up/down: 0°/0°
Colour support | 16.7mln
Horizontal Sync | 31 - 85kHz
Viewable area W x H | 597.9 x 336.3mm, 23.5 x 13.2"
Pixel pitch | 0.311mm
Colour | matte, black
INTERFACES / CONNECTORS / CONTROLS
Signal input | HDMI x1 DisplayPort x1
USB HUB | x2 (v.2.0 DC5V, 500mA)
HDCP | yes
Headphone connector | yes
FEATURES
Blue light reducer | yes
Flicker free | yes
FreeSync support | yes
OSD languages | EN, DE, FR, ES, IT, RU, JP, CZ, NL, PL
Control buttons | Power, Menu, Scroll Up / i-Style Colour, Scroll Down / Input Select, Left / ECO, Right / Volume
User controls | picture adjust (contrast, brightness, OD, AC, ECO, blue light reducer, black tuner, colour saturation, gamma), input select (input source), audio settings (volume, mute), store user settings, colour settings (colour temperature, user preset), language, setup menu (OSD H. position, OSD V. position, OSD time, opening logo, AMD FreeSync, MBR), display information, recall
Speakers | 2 x 2W
Convenience | Kensington-lock™ prepared, DDC2B
MECHANICAL
Display position adjustments | height, pivot (rotation), tilt
Height adjustment | 130mm
Rotation (PIVOT function) | 90°
Tilt angle | 18° up; 3° down
VESA mounting | 100 x 100mm
Cable management system | yes
ACCESSORIES INCLUDED
Cables | power, USB, HDMI
Other | quick start guide, safety guide
POWER MANAGEMENT
Power supply unit | internal
Power supply | AC 100 - 240V, 50/60Hz
Power usage | 19W typical, 0.5W stand by, 0.5W off mode
SUSTAINABILITY
Regulations | CE, TÜV-Bauart, EAC, PSE, RoHS support, ErP, ENERGY STAR<sup>®</sup>, WEEE, VCCI, REACH
Energy efficiency class | A+
Energy efficiency class (Regulation (EU) 2017/1369) | E
REACH SVHC | above 0.1%: Lead
DIMENSIONS / WEIGHT
Product dimensions W x H x D | 610 x 413.5 (543.5) x 256mm
Box dimensions W x H x D | 694 x 480 x 227mm
Weight (without box) | 5.4kg
Weight (with box) | 7.3kg
EAN code | 4948570117970